## FMEA Worksheet
Ref | Function | Failure Mode | Effect | Cause | Prevention Control | Detection Control | S | O | D | RPN | Priority
FM-01 | Compress gas (1st stage) | Suction valve plate fracture | Reduced throughput, high discharge temperature | Fatigue / liquid carryover | Liquid knock-out; scheduled valve change-out | Discharge temperature alarm; valve survey | 8 | 4 | 4 | 128 | HIGH
FM-02 | Compress gas (1st stage) | Discharge valve leakage | Capacity loss, recycle heating | Valve wear / debris | Valve material selection; gas filtration | Capacity monitoring; recycle temperature | 5 | 5 | 5 | 125 | HIGH
FM-03 | Seal piston rod | Rod packing leak | Process gas to distance piece, fugitive emissions | Packing wear / rod scoring | API 618 packing; rod coating | Distance-piece vent and gas detection | 7 | 4 | 5 | 140 | HIGH
FM-04 | Contain pressure | Cylinder relief valve fails to lift | Cylinder overpressure | Set-point drift / corrosion | Periodic RV testing per API 510 | RV test records | 9 | 3 | 6 | 162 | HIGH
FM-05 | Transmit power | Crosshead bearing wear | Knocking, secondary damage | Lube oil contamination | Oil filtration; routine oil analysis | Crosshead temperature; vibration | 7 | 4 | 6 | 168 | HIGH
FM-06 | Lubricate running gear | Frame lube-oil pump failure | Loss of lubrication, bearing failure | Pump wear / suction blockage | Duty/standby lube pumps; low-pressure trip | Lube-oil pressure alarm and trip | 9 | 3 | 4 | 108 | HIGH
FM-07 | Lubricate cylinders | Cylinder lubricator no-flow | Ring and liner scuffing, seizure | Divider-block blockage / empty reservoir | Reservoir level check; lubricator PMs | Divider-block no-flow switch | 8 | 5 | 6 | 240 | CRITICAL
FM-08 | Cool gas | Intercooler tube fouling | High 2nd-stage suction temperature | Cooling-water fouling | Cooling-water treatment; tube cleaning | Interstage temperature monitoring | 4 | 6 | 3 | 72 | MONITOR
FM-09 | Cool gas | Intercooler tube leak | Water ingress into process gas | Corrosion / vibration fatigue | Tube material upgrade; vibration control | Gas-side moisture / conductivity | 8 | 3 | 7 | 168 | HIGH
FM-10 | Control capacity | Unloader malfunction | Loss of capacity control, surge | Solenoid / actuator fault | Preventive maintenance on unloaders | Capacity and position feedback | 6 | 5 | 4 | 120 | HIGH
FM-11 | Compress gas (2nd stage) | Piston ring wear | Blow-by, capacity and efficiency loss | Normal wear / poor lubrication | Cylinder lubrication; ring specification | Blow-by trend; rod-drop | 5 | 6 | 5 | 150 | HIGH
FM-12 | Manage pulsation | Pulsation bottle internal failure | Excessive vibration, piping fatigue | Acoustic resonance / fatigue | Pulsation study per API 618; supports | Vibration monitoring | 8 | 3 | 5 | 120 | HIGH
FM-13 | Support machine | Foundation bolt loosening | High vibration, misalignment | Dynamic load / grout degradation | Bolt-torque program; epoxy grout | Vibration; bolt-tension survey | 7 | 4 | 3 | 84 | MONITOR
FM-14 | Protect machine | Vibration trip fails to act | No protection during a fault | Sensor fault / bypassed trip | Redundant vibration channels; trip testing | Online vibration monitoring and voting | 10 | 3 | 7 | 210 | CRITICAL
FM-15 | Protect machine | Rod-drop monitor failure | Undetected rider-band wear | Probe drift / wiring fault | Rod-drop monitoring per API 618 | Online rod-drop probes | 7 | 4 | 7 | 196 | HIGH
FM-16 | Knock out liquids | Suction scrubber high level | Liquid carryover into cylinder | Level control failure / dump valve stuck | Scrubber level control; high-level trip | Level alarm and trip; sight glass | 9 | 4 | 6 | 216 | CRITICAL

## Action Plan
Ref | Recommended Action | Owner | Target Date
FM-07 | Add redundant divider-block no-flow alarm wired to trip; reservoir low-level alarm | Reliability Eng | 30 Jun 2026
FM-16 | Upgrade scrubber level control; function-test the high-level trip | Process Eng | 30 Jun 2026
FM-14 | Restore vibration trip to voting logic; quarterly trip test | I&C Eng | 31 May 2026
FM-04 | Bring cylinder relief-valve testing into the API 510 schedule | Inspection | 31 Jul 2026
FM-15 | Calibrate rod-drop probes; review alarm set-points | I&C Eng | 30 Jun 2026
FM-05 | Increase oil-analysis frequency to monthly | Reliability Eng | Ongoing

## Summary
FAILURE MODE & EFFECTS ANALYSIS
Reciprocating Compressor K-201 · Process Gas Compression Train
Report ID | FMEA-2026-0512-001
Generated | 23 May 2026
Report ID | FMEA-2026-0512-001
Asset | K-201 — Reciprocating Compressor
Date | 12 May 2026
Prepared By | Reliability Engineering
Methodology | SAE J1739 / IEC 60812
Executive Summary
This FMEA assesses 16 credible failure modes of reciprocating compressor K-201. Three are rated CRITICAL (RPN >= 200): cylinder-lubrication no-flow, vibration-trip failure, and suction-scrubber liquid carryover. Recommended actions concentrate on restoring and adding protective instrumentation. All RPN and priority values in the worksheet are live formulas, so reviewers can adjust S/O/D and see priorities update.
Risk Summary (live)
Critical (RPN ≥ 200) | 3
High (RPN 100–199) | 11
Monitor (RPN < 100) | 2